## Global Parameters
Parameters Global
Sectors |  | Short description | Description | Unit | Source/ typical values
Enable Power Sector | [Yes, No]
pEnablePower | Yes | Currently not used
Enable Gas Sector | [Yes, No]
pEnableGas | No | Currently not used
Enable Heat Sector | [Yes, No]
pEnableHeat | No | Currently not used
Enable H2 Sector | [Yes, No]
pEnableH2 | No | Enable H2 sector | Enable H2 sector (electrolyzers) | Yes/No | Yes
Solver Options
Solve as rMIP | [Yes, No]
pEnableRMIP | No | rMIP [Yes] or MIP [No] | Solve LEGO as relaxed mixed integer problem (Yes: Commitment of thermal power plants between 1 and 0; No: Commitment either 1 or 0); Old name: pRMIP | Yes/No | Yes
Output Options
Granularity of output | [1=all, 2=reduced, 3=bare minimum]
pOutput | 2 | Set output level |  | 1/2/3 | 1
General
Moving windows for LRP | [h]
pMovWindow | 168 | Moving window for LRP | Moving window (for linked representative days) indicating after how many hours the inter-period storage constraints are imposed; Old name: pMovWind | h | 168